## ASPICE Functional Safety Checkl
Section | Checklist Item | Applicable ISO 26262 Part | ASIL Relevance (A-D)
Project Initiation | Safety goals and ASILs are clearly defined. | Part 3 | All
Project Initiation | Safety plan is created and maintained. | Part 2 | All
Project Initiation | Tailoring of ASPICE and ISO 26262 is documented and justified. | Part 3 | All
Project Initiation | Confirmation measures (e.g., reviews, audits) for safety work products are planned. | Part 4 | All
Project Initiation | Responsibilities for safety-related work products are assigned. | Part 2 | All
System Requirements (SYS.2) | System safety requirements comply with ISO 26262-4. | Part 4 | All
System Requirements (SYS.2) | Safety requirements derived from safety goals are clearly identified and traceable. | Part 4 | All
System Requirements (SYS.2) | Allocation of safety requirements to hardware/software is documented. | Part 4 | All
System Architecture (SYS.3) | System architecture supports safety mechanisms. | Part 4 | All
System Architecture (SYS.3) | Interfaces are well-defined for safety-related components. | Part 4 | All
System Architecture (SYS.3) | Independence of safety-related elements is ensured. | Part 4 | All
Software Requirements (SWE.1) | Software safety requirements are derived and traceable. | Part 6 | All
Software Architecture (SWE.2) | ASIL decomposition is documented and justified. | Part 6 | C, D
Software Architecture (SWE.2) | Safety mechanisms (e.g., watchdogs, memory protection) are reflected in architecture. | Part 6 | C, D
Software Design (SWE.3) | Safe design patterns are used; no dynamic memory. | Part 6 | B, C, D
Software Design (SWE.3) | Safety-relevant code conforms to coding standards (e.g., MISRA). | Part 6 | B, C, D
Software Design (SWE.3) | No use of dynamic memory allocation in safety-critical paths. | Part 6 | B, C, D
Unit Testing (SWE.4) | Unit tests cover safety requirements and structural coverage. | Part 6 | All
Integration Testing (SWE.5) | Fault injection tests are executed. | Part 6 | C, D
Integration Testing (SWE.5) | Software integration tests include safety feature verification. | Part 6 | C, D
Qualification Testing (SWE.6) | Complete test coverage for safety requirements. | Part 6 | All
Qualification Testing (SWE.6) | Interface tests and robustness tests performed. | Part 6 | All
Quality Assurance (SUP.1) | Safety-specific reviews and audits conducted. | Part 2 | All
Quality Assurance (SUP.1) | Non-conformities related to safety are tracked and resolved. | Part 2 | All
Configuration Management (SUP.8) | Safety work products under configuration control. | Part 8 | All
Configuration Management (SUP.8) | Configuration baselines include safety artifacts (e.g., safety plan, FMEDA, etc.). | Part 8 | All
Problem Management (SUP.9) | Safety impact analysis for each issue/change. | Part 8 | All
Problem Management (SUP.9) | Safety issues are flagged and prioritized. | Part 8 | All
Safety Analysis | HARA, FSC, TSC, FMEDA, and safety case are maintained. | Part 3, 4, 5, 9 | All
Safety Analysis | Functional Safety Concept (FSC) is created and validated. | Part 3, 4, 5, 9 | All
Safety Analysis | Technical Safety Concept (TSC) supports traceability to FSC. | Part 3, 4, 5, 9 | All
Safety Analysis | FMEDA, FTA, and DFA are performed where applicable. | Part 3, 4, 5, 9 | All
Safety Analysis | Safety Case is compiled and maintained. | Part 3, 4, 5, 9 | All
Tool Qualification | Qualified tools used for safety-critical development. | Part 8 | All
Traceability | Traceability from safety goals to tests is complete. (Full traceability from safety goals → safety requirements → implementation → tests) | Part 2, 6 | All
Traceability | Safety work products stored and organized for audits and assessments. | Part 2, 6 | All